## Sheet1
Part Type | Part Name | Value | Digikey # | Notes | Quantity
IC | SAM21 | N/A | ATSAMD21G18A-AUTCT-ND | Microcontroller
IC | SX1509 |  | SX1509BIULCT-ND | IO Expander
IC | TPS62175 |  | 296-39451-1-ND | 5v regulator
IC | TPS62177 |  | 296-35097-1-ND | 3.3v regulator
Unit | RFM69HCW |  | 1568-1394-ND | 915MHz Radio
IC | 24AA256SN |  | 24AA256-I/SN-ND | EEPROM
IC | DS3231M |  | DS3231MZ/V+-ND | RTC
IC | LTC2495 |  | LTC2495IUHF#PBF-ND | ADC
Unit | UBLOX MAX-8 |  |  | GPS unit
Con | ISCP Header |  | 609-3234-ND
Con | Screw Terminal |  | ED2746-ND |  | 4
Con | JST Connector |  | 455-1749-1-ND | Battery connector
Con | Barrel Connector |  | 732-5929-1-ND | Vin/Battery connector (Verify connector)
Con | SMA Connector |  | CON-SMA-EDGE-S-ND | RF connector for radio
Con | Resistor Header |  | S5637-ND | 6 pin header for voltage divide resistors
Con | SD Holder |  | 101-00660-68-6-1-ND
Con | Micro USB |  | 609-4613-1-ND
Other | Battery Clip |  | BAT-HLD-012-SMT-ND | 12mm battery holder
Other | Button |  | MOUSER |  | 2
Other | Fuse |  | MF-USMF010-2CT-ND | 300 mA PTC fuse | 2
Transistor | IRLML2244 |  | IRLML2244TRPBFCT-ND | P-FET | 3
Transistor | BSS138 |  | BSS138NH6433XTMA1CT-ND | N-FET | 2
Other | Ferite beads |  | 490-5223-1-ND | 603
Other | LEDs |  | 160-1446-1-ND | Color variable, 0603 (PN coresponds to Green) | 3
Other | 32kHz Crystal |  | 300-8742-1-ND
Passive | Inductor | 10uH | 732-5519-1-ND | For voltage regulators | 2
Passive | Capacitor | 0.1uF |  |  | 5
Passive | Capacitor | 1uF |  |  | 1
Passive | Capacitor | 2.2uF |  |  | 2
Passive | Capacitor | 22uF |  |  | 2
Passive | Capacitor | 10nF |  |  | 6
Passive | Capacitor | 12nF |  |  | 2
Passive | Resistor | 100k |  |  | 3
Passive | Resistor | 10k |  |  | 15
Passive | Resistor | 2M |  |  | 1
Passive | Resistor | 330 |  |  | 4
Passive | Resistor | 383k |  |  | 1
Passive | Resistor | 4.7k |  |  | 2